## DCR
name | definition | dcr | notes | use
Roads | Roads and footpaths within the Thromde area
Resort | The Kolikha Phase II has been designated as the scattered settlement zone. It will be low residential development connected by pedestrian paths and no vehicular entry shall be allowed except for emergency vehicles. | Density : low Storeys : 1-2 Plot Coverage : 35-40% Building typology The maximum plinth area shall not exceed 200 sq.m. Plural form of building typology shall be adopted if the ground coverage exceeds 200sqm. A distance of 6m shall be maintained between the structures within the plot. Minimum setback: All sides - 3.5 m Building material mud, stone masonry ,wood Maximum floor height ((measured from top of the floor to the surface of the ceiling) : 2.8m |  | resort
Forest and Steep Slope |  |  | No constructions or development shall be allowed in forest/steep slope precinct. It should be preserved as forestland and plantation may be done on steep slopes to prevent land-slides or other hazards. | Activities related to environment enhancement or recreational activities elements like gazebo,footbridges,pedestrain path etc.
Centre Zone | This zone will be vibrant with high level of commercial activities and people from different areas for shopping or relaxing in the central green public space. High-quality public spaces which bring together the various public usages are important (meeting rooms, facilities for social interaction, spaces for intercommunication). | Objective : develop Density : high Storeys : 2 Plot Coverage : 50-55 % Building material : mud, stone masonry ,wood Minimum setback ; Front– 1.5m, Sides– 2m Maximum floor height (measured from top of the floor to the surface of the ceiling) - 2.8m | Plot subdivision/ fragmentation shall not be allowed. The set-back area shall not be paved or built on but shall be landscaped permeable area with trees, shrubs or groundcovers. The boundary walls construction shall not be allowed. Use of local materials ( wood, stone, mud) is mandatory for building construction. The building color shall be as specified in the Building Color Code of Bhutan 2014 prepared by Ministry of Works and Human Settlement in September 2014. The permissible plot coverage shall be within the set back rules. Balconies (not enclosed or roofed) projecting up to 1.2m from the external wall face shall be permitted for residential buildings and such cantilevered balconies shall be allowed only at the rear side of the commercial or mix use buildings. In case of corner plots having curvature on one or two sides, the shape of the building shall be developed in line with the shape of the plot. | commercial mixed use Public amenities
Main Development Zone | This zone represents the highest development potential area. within Gasa. The development shall be in such a way that blends with the existing beauty and character of Gasa | Objective : develop Density : medium Storeys : 1- 2 Plot Coverage : 45-50 % Building material : mud, stone masonry ,wood Min. setback ; Front– 2m, Sides– 3m Maximum floor height (measured from top of the floor to the surface of the ceiling) - 2.8m | The set-back area shall not be paved or built on but shall be landscaped permeable area with trees, shrubs or groundcovers. Plot subdivision/fragmentation shall not be allowed. Use of local materials( wood, stone, mud) is mandatory for building construction. The boundary walls construction shall not be allowed. The building color shall be as specified in the Building Color Code of Bhutan 2014 prepared by Ministry of Works and Human Settlement in September 2014. The permissible plot coverage shall be within the set back rules. Balconies (not enclosed or roofed) projecting up to 1.2m from the external wall face shall be permitted for residential buildings and such cantilevered balconies shall be allowed only at the rear side of the commercial or mix use buildings. In case of corner plots having curvature on one or two sides, the shape of the building shall be developed in line with the shape of the plot. | residential mixed use
Scattered Settlement Zone | The Kolikha Phase II has been designated as the scattered settlement zone. It will be low residential development connected by pedestrian paths and no vehicular entry shall be allowed except for emergency vehicles. | Objective : develop Density : low Storeys : 1- 2 Plot Coverage : 35-40 % Building material : mud, stone masonry ,wood Minimum setback ; All sides– 3.5m Maximum floor height (measured from top of the floor to the surface of the ceiling) - 2.8m | Plot subdivision/ fragmentation shall not be allowed. The set-back area shall not be paved or built on but shall be landscaped permeable area with trees, shrubs or groundcovers. The boundary walls construction shall not be allowed. Use of local materials ( wood, stone, mud) is mandatory for building construction. The building color shall be as specified in the Building Color Code of Bhutan 2014 prepared by Ministry of Works and Human Settlement in September 2014.The permissible plot coverage shall be within the set back rules. Balconies (not enclosed or roofed) projecting up to 1.2m from the external wall face shall be permitted for residential buildings and such cantilevered balconies shall be allowed only at the rear side of the commercial or mix use buildings. In case of corner plots having curvature on one or two sides, the shape of the building shall be developed in line with the shape of the plot. | residential
Proposed Historic Village | The area is characterized by traditional village settlement around Phulakha Lhakhang, which needs be preserved or enhanced further. The existing traditional structures shall not be dismantled/ replaced instead preserved, and renovated and restored with care. | Objective : protect/add Density : medium Storeys : 2 Plot Coverage : 30-40% Building typology: The maximum plinth area shall not exceed 200 sq.m. Plural form of building typology shall be adopted if the ground coverage exceeds 200sqm. Building material: mud, stone masonry ,wood "Objective : protect/add Density : medium Storeys : 2 Plot Coverage : 30-40% Building typology: The maximum plinth area shall not exceed 200 sq.m. Plural form of building typology shall be adopted if the ground coverage exceeds 200sqm. Building material: mud, stone masonry ,wood Maximum floor height (measured from top of the floor to the surface of the ceiling) : 2.8 m Minimum setback : All sides - 3 m Maximum floor height (measured from top of the floor to the surface of the ceiling) : 2.8 m | Local material such as mud, wood etc shall be used for new constructions and the new structures should blend/enhance the existing character of the village. The structures can be converted into heritage hotels, restaurants for tourists while preserving the essence of the village. Construction of RCC and modern structures shall be strictly prohibited. The building color shall be as specified in the Building Color Code of Bhutan 2014 prepared by Ministry of Works and Human Settlement in September 2014. The permissible plot coverage shall be within the set back rules. Balconies (not enclosed or roofed) projecting up to 1.2m from the external wall face shall be permitted for residential buildings and such cantilevered balconies shall be allowed only at the rear side of the commercial or mix use buildings. In case of corner plots having curvature on one or two sides, the shape of the building shall be developed in line with the shape of the plot. | for plot size 371.612-743.224 Sq.m. - residential, mixed use for plot size > 743.224 q.m. - residential, mixed use, public amenities, heritage hotels
Proposed Institution | This area includes existing public facilities such as kindergarten, town hall, movie hall, offices buildings, etc. | Objective : develop Storeys : 2 Plot Coverage : 30-40% Building typology: The maximum plinth area shall not exceed 200 sq.m. Plural form of building typology shall be adopted if the ground coverage exceeds 200sqm (exception for movie hall and town hall). Maximum floor height (measured from top of the floor to the surface of the ceiling) : 2.8 m (except for movie hall and town hall given the nature of use) Minimum setback : All sides - 3 m | All the institution structures shall be built in such as way that it blends with the site and does not overshadow the Dzong. | kindergarten offices town hall movie hall other ancillary structures
Proposed Services | This zone include services required for the development zones such as fuel station, workshop, power station, solid waste site etc. | Objective : preserve / develop Density : low / medium Plot Coverage : 30-40% Building typology: The maximum plinth area shall not exceed 200 sq.m. Plural form of building typology shall be adopted if the ground coverage exceeds 200sqm (exception for movie hall and town hall). Minimum setback : All sides - 3 m Maximum floor height (measured from top of the floor to the surface of the ceiling) : 2.8 m |  | fuel station automobile workshop vegetable market other services
Football Field | The open spaces in the town will serve as a space for public gathering, social interaction ,passive/active recreational spaces etc. |  | The spaces shall be designed with minimum paved surfaces and more green which will also form as a connection to surrounding landforms. Objective - preserve | open space public uses temporary uses
Open Space Within Settlement Active | The open spaces in the town will serve as a space for public gathering, social interaction ,passive/active recreational spaces etc. | Objective - preserve | The spaces shall be designed with minimum paved surfaces and more green which will also form as a connection to surrounding landforms. | open space public uses temporary uses
Open Space Within Settlement Passive | The open spaces in the town will serve as a space for public gathering, social interaction ,passive/active recreational spaces etc. | Objective - preserve | The spaces shall be designed with minimum paved surfaces and more green which will also form as a connection to surrounding landforms. | open space public uses temporary uses